## Sheet1
Item | Designator | Qty | Manufacturer | Mfg Part | Description | Package | Type | Notes
1 | C3 | 1 | MURATA | ZRB18AR61E106ME01L | SMD Multilayer Ceramic Capacitor, 10 µF, 25 V, 0603 [1608 Metric], ± 20%, X5R, ZRB | 0603 | SMD | Can be replaced with the same performance components
2 | C4,C5,C6,C7,C8,C9,C10,C11,C12 | 9 | MULTICOMP PRO | MC0402X104K250CT | SMD Multilayer Ceramic Capacitor, 0.1 µF, 25 V, 0402 [1005 Metric], ± 10%, X5R, MC | 0402 | SMD | Can be replaced with the same performance components
3 | R2 | 1 | YAGEO | RT0402BRD0710KL | SMD Chip Resistor, 10 kohm, ± 0.1%, 62.5 mW, 0402 [1005 Metric], Thin Film, Precision | 0402 | SMD | Can be replaced with the same performance components
4 | U2 | 1 | STMICROELECTRONICS | STM32F070F6P6TR | ARM MCU, STM32 Family STM32F0 Series Microcontrollers, ARM Cortex-M0, 32 bit, 48 MHz, 32 KB | TSSOP-20pin | SMD
5 | U3_1,U3_2,U3_3 | 3 | Bosch Sensortec | BMP390 | Pressure Sensor 4.35 ~ 18.13PSI (30 ~ 125kPa) Absolute 10-WFLGA | 10-LGA | SMD